## PCB Parts and Cables
Main PCB:
Part # | Digikey Part # | Description | Qty | ID | Notes | Link
DB25-PL-24 | 2057-DB25-PL-24-ND | DB25 Male solder cup | 1 | X1 |  | https://www.digikey.com/en/products/detail/adam-tech/DB25-PL-24/9832321
ESP32-DEVKITC-32E | 1965-ESP32-DEVKITC-32E-ND | ESP32-WROOM-32E 4MB FLASH | 1 | U1 | ESP32 | https://www.digikey.com/en/products/detail/espressif-systems/ESP32-DEVKITC-32E/12091810
LTST-C150TBKT | 160-1643-1-ND | Blue LED | 1 | LED1 |  | https://www.digikey.com/en/products/detail/lite-on-inc/LTST-C150TBKT/388526
ERJ-8ENF84R5V | P84.5FCT-ND | 84.5 Ohm Resistor | 1 | R1 |  | https://www.digikey.com/en/products/detail/panasonic-electronic-components/ERJ-8ENF84R5V/88656
801-43-019-10-001000 | ED6350-19-ND | CONN RCPT 19POS 0.1 GOLD PCB | 2 |  | Optional but recommended, if not using make sure the FW is good before soldering ESP32 to PCB | https://www.digikey.com/en/products/detail/mill-max-manufacturing-corp/801-43-019-10-001000/1212256
Atari 2600 (PP/OD)
Part # | Digikey Part # | Description | Qty | ID | Notes | Link
DB25-SL-24 | 2057-DB25-SL-24-ND | DB25 Female solder cup | 1 | X1 |  | https://www.digikey.com/en/products/detail/adam-tech/DB25-SL-24/9832422
SN74AHCT125N | 296-4655-5-ND | 74AHCT125N DIP14 | 3 | U1,U2,U3 |  | https://www.digikey.com/en/products/detail/texas-instruments/SN74AHCT125N/375798
|  | Extension Cable | 2 |  | Can Find Different options on Amazon | https://console5.com/store/atari-sega-commodore-coleco-msx-6-1-8m-joystick-controller-project-repair-cable-cord.html
Atari 7800
Part # | Digikey Part # | Description | Qty | ID | Notes | Link
DB25-SL-24 | 2057-DB25-SL-24-ND | DB25 Female solder cup | 1 | X1 |  | https://www.digikey.com/en/products/detail/adam-tech/DB25-SL-24/9832422
SN74AHCT125N | 296-4655-5-ND | 74AHCT125N DIP14 | 3 | U1,U2,U3 |  | https://www.digikey.com/en/products/detail/texas-instruments/SN74AHCT125N/375798
|  | Extension Cable | 2 |  | Can Find Different options on Amazon | https://console5.com/store/atari-sega-commodore-coleco-msx-6-1-8m-joystick-controller-project-repair-cable-cord.html
Atari Jaguar
Part # | Digikey Part # | Description | Qty | ID | Notes | Link
DB25-SL-24 | 2057-DB25-SL-24-ND | DB25 Female solder cup | 1 | X1 |  | https://www.digikey.com/en/products/detail/adam-tech/DB25-SL-24/9832422
SN74AHCT125N | 296-4655-5-ND | 74AHCT125N DIP14 | 3 | U1,U2,U3 |  | https://www.digikey.com/en/products/detail/texas-instruments/SN74AHCT125N/375798
|  | Extension Cable | 1 |  |  | https://www.amazon.com/Tomee-Controller-Extension-not-machine-specific/dp/B07L6FC5R3
NEC PCEngine/TurboGrafx-16:
Part # | Digikey Part # | Description | Qty | ID | Notes | Link
DB25-SL-24 | 2057-DB25-SL-24-ND | DB25 Female solder cup | 1 | X1 |  | https://www.digikey.com/en/products/detail/adam-tech/DB25-SL-24/9832422
SN74AHCT125N | 296-4655-5-ND | 74AHCT125N DIP14 | 2 | U1,U2 |  | https://www.digikey.com/en/products/detail/texas-instruments/SN74AHCT125N/375798
RMCF1206FT47K0CT-ND | RMCF1206FT47K0 | 47K resistors | 2 | R1,R2 |  | https://www.digikey.com/en/products/detail/stackpole-electronics-inc/RMCF1206FT47K0/1759490
|  | Extension Cable | 1 |  | PCE Option | https://console5.com/store/turbo-duo-pc-engine-5-1-5m-joystick-controller-extension-cable-cord-black.html
[5 empty] | TG16 Option | https://console5.com/store/turbografx-turbopad-repair-cable-tg16-turbo-grafx-controller-pad.html
NEC PC-FX
Part # | Digikey Part # | Description | Qty | ID | Notes | Link
DB25-SL-24 | 2057-DB25-SL-24-ND | DB25 Female solder cup | 1 | X1 |  | https://www.digikey.com/en/products/detail/adam-tech/DB25-SL-24/9832422
SN74AHCT125N | 296-4655-5-ND | 74AHCT125N DIP14 | 2 | U1,U2 |  | https://www.digikey.com/en/products/detail/texas-instruments/SN74AHCT125N/375798
|  | Extension Cable | 1 |  | Uses SNES Pins, But plug needs to be custom made | https://www.amazon.com/2Pack-Controller-Extension-Retro-Bit-Nintendo/dp/B075K4R86R
Nintendo 64:
Part # | Digikey Part # | Description | Qty | ID | Notes | Link
DB25-SL-24 | 2057-DB25-SL-24-ND | DB25 Female solder cup | 1 | X1 |  | https://www.digikey.com/en/products/detail/adam-tech/DB25-SL-24/9832422
|  | Extension Cable | 4 |  | Can Find Different options on Amazon | https://console5.com/store/n64-nintendo-64-6-controller-extension-cable-tomee.html
Nintendo Gamecube:
Part # | Digikey Part # | Description | Qty | ID | Notes | Link
DB25-SL-24 | 2057-DB25-SL-24-ND | DB25 Female solder cup | 1 | X1 |  | https://www.digikey.com/en/products/detail/adam-tech/DB25-SL-24/9832422
|  | Extension Cable | 4 |  | Can Find Different options on Amazon | https://console5.com/store/gamecube-wii-extension-cable-6-foot-1-8m-game-cube.html
Nintendo NES/Famicom:
Part # | Digikey Part # | Description | Qty | ID | Notes | Link
DB25-SL-24 | 2057-DB25-SL-24-ND | DB25 Female solder cup | 1 | X1 |  | https://www.digikey.com/en/products/detail/adam-tech/DB25-SL-24/9832422
SN74AHCT125N | 296-4655-5-ND | 74AHCT125N DIP14 | 2 | U1,U2 |  | https://www.digikey.com/en/products/detail/texas-instruments/SN74AHCT125N/375798
AC1206FR-073K6L | YAG5404CT-ND | 3.6K resistors | 3 | R1,R2,R3 | Optional, Only needed if using on PAL System | https://www.digikey.com/en/products/detail/yageo/AC1206FR-073K6L/5897510
|  | Extension Cable | 2 |  | Can Find Different options on Amazon | https://console5.com/store/nes-6-ft-extension-cable.html
Nintendo SNES/SFC
Part # | Digikey Part # | Description | Qty | ID | Notes | Link
DB25-SL-24 | 2057-DB25-SL-24-ND | DB25 Female solder cup | 1 | X1 |  | https://www.digikey.com/en/products/detail/adam-tech/DB25-SL-24/9832422
SN74AHCT125N | 296-4655-5-ND | 74AHCT125N DIP14 | 3 | U1,U2 |  | https://www.digikey.com/en/products/detail/texas-instruments/SN74AHCT125N/375798
|  | Extension Cable | 1 |  |  | https://www.amazon.com/2Pack-Controller-Extension-Retro-Bit-Nintendo/dp/B075K4R86R
Nintendo Virtual Boy:
Part # | Digikey Part # | Description | Qty | ID | Notes | Link
DB25-SL-24 | 2057-DB25-SL-24-ND | DB25 Female solder cup | 1 | X1 |  | https://www.digikey.com/en/products/detail/adam-tech/DB25-SL-24/9832422
SN74AHCT125N | 296-4655-5-ND | 74AHCT125N DIP14 | 2 | U1,U2 |  | https://www.digikey.com/en/products/detail/texas-instruments/SN74AHCT125N/375798
PJ-202B | CP-202B-ND | Barrel jack 5.5mm/2.1mm | 1 | CN1 |  | https://www.digikey.com/en/products/detail/cui-devices/PJ-202B/252008
? | ? | DPST switch | 1 | S1 | Pulled from Stock, Need to find actual P/N
1N5400RLG | 1N5400RLGOSCT-ND | 1N5400 diode | 1 | D1 |  | https://www.digikey.com/en/products/detail/onsemi/1N5400RLG/893867?s=N4IgTCBcDaIIwDkCsAWADGgSgGQOIHkBlAYQBUBaBAERAF0BfIA
|  | 9V PSU 5.5mm/2.1mm center positive | 1 |  |  | https://console5.com/store/9v-1300ma-ul-certified-power-supply-transformer-for-sega-genesis-cd-nes-aes-tg16-100v-240v.html
14-CRIMP-PIN-FEMALE-200PK |  | D Sub Female Crimp On Cable | 6 |  |  | https://www.amazon.com/gp/product/B00EDG0KI4/ref=ox_sc_act_title_1?smid=A64W1E1ZZHST0&psc=1
MXT1001MBK |  | 1M DB9 Cable | 1 |  |  | https://www.amazon.com/gp/product/B00A6GIUNC/ref=ox_sc_act_title_2?smid=ATVPDKIKX0DER&th=1
Nintendo Wii Ext & NES/SNES Mini:
Part # | Digikey Part # | Description | Qty | ID | Notes | Link
DB25-SL-24 | 2057-DB25-SL-24-ND | DB25 Female solder cup | 1 | X1 |  | https://www.digikey.com/en/products/detail/adam-tech/DB25-SL-24/9832422
RMCF1206JT1K00 | RMCF1206JT1K00TR-ND | 1K Resistors | 4 | R1,R2,R3,R4 |  | https://www.digikey.com/en/products/detail/stackpole-electronics-inc/RMCF1206JT1K00/1757526
USB4085-GF-A | 2073-USB4085-GF-ATR-ND | Female USB-C Plug | 1 | J1 |  | https://www.digikey.com/en/products/detail/gct/USB4085-GF-A/9859662
NA | NA | SNES/NES Mini Extension | 2 |  | Can Find Different options on Amazon | https://www.amazon.com/TENINYU-Controller-Extension-Versions-Nintendo/dp/B07H1J71XR/ref=sr_1_8?keywords=wii+extension+cable&qid=1668461824&sprefix=wii+exten%2Caps%2C119&sr=8-8
Panasonic 3DO:
Part # | Digikey Part # | Description | Qty | ID | Notes | Link
DB25-SL-24 | 2057-DB25-SL-24-ND | DB25 Female solder cup | 1 | X1 |  | https://www.digikey.com/en/products/detail/adam-tech/DB25-SL-24/9832422
SN74AHCT125N | 296-4655-5-ND | 74AHCT125N DIP14 | 2 | U1,U2 |  | https://www.digikey.com/en/products/detail/texas-instruments/SN74AHCT125N/375798
|  | Extension Cable | 1 |  | Can Find Different options on Amazon | https://console5.com/store/atari-sega-commodore-coleco-msx-6-1-8m-joystick-controller-project-repair-cable-cord.html
Phillips CD-i
Part # | Digikey Part # | Description | Qty | ID | Notes | Link
DB25-SL-24 | 2057-DB25-SL-24-ND | DB25 Female solder cup | 1 | X1 |  | https://www.digikey.com/en/products/detail/adam-tech/DB25-SL-24/9832422
SN74AHCT125N | 296-4655-5-ND | 74AHCT125N DIP14 | 2 | U1,U2 |  | https://www.digikey.com/en/products/detail/texas-instruments/SN74AHCT125N/375798
54-00019 | 54-00019T-ND | USB-Mini B | 1 | CNT1 |  | https://www.digikey.com/en/products/detail/tensility-international-corp/54-00019/6056083
|  | Extension Cable | 2 |  |  | https://console5.com/store/turbo-duo-pc-engine-5-1-5m-joystick-controller-extension-cable-cord-black.html
Sega Dreamcast
Part # | Digikey Part # | Description | Qty | ID | Notes | Link
DB25-SL-24 | 2057-DB25-SL-24-ND | DB25 Female solder cup | 1 | X1 |  | https://www.digikey.com/en/products/detail/adam-tech/DB25-SL-24/9832422
|  | Extension Cable | 4 |  | Can Find Different options on Amazon | https://retro-bit.com/dreamcast-controller-extension-cable.html
Sega Genesis/Megadrive
Part # | Digikey Part # | Description | Qty | ID | Notes | Link
DB25-SL-24 | 2057-DB25-SL-24-ND | DB25 Female solder cup | 1 | X1 |  | https://www.digikey.com/en/products/detail/adam-tech/DB25-SL-24/9832422
SN74AHCT125N | 296-4655-5-ND | 74AHCT125N DIP14 | 4 | U1,U2,U3,U4 |  | https://www.digikey.com/en/products/detail/texas-instruments/SN74AHCT125N/375798
|  | Extension Cable | 2 |  | Can Find Different options on Amazon | https://console5.com/store/atari-sega-commodore-coleco-msx-6-1-8m-joystick-controller-project-repair-cable-cord.html
Sega Genesis/Megadrive (Multitap)
Part # | Digikey Part # | Description | Qty | ID | Notes | Link
DB25-SL-24 | 2057-DB25-SL-24-ND | DB25 Female solder cup | 1 | X1 |  | https://www.digikey.com/en/products/detail/adam-tech/DB25-SL-24/9832422
SN74AHCT125N | 296-4655-5-ND | 74AHCT125N DIP14 | 4 | U1,U3,U5,U6 |  | https://www.digikey.com/en/products/detail/texas-instruments/SN74AHCT125N/375798
SN74AHCT126N | 296-4659-5-ND | 74AHCT126N DIP14 | 1 | U2 |  | https://www.digikey.com/en/products/detail/texas-instruments/SN74AHCT126N/13473330
SN74AHCT32N | 296-4732-5-ND | 74AHCT32N DIP14 | 1 | U4 |  | https://www.digikey.com/en/products/detail/texas-instruments/SN74AHCT32N/13438952
|  | Extension Cable | 2 |  | Can Find Different options on Amazon | https://console5.com/store/atari-sega-commodore-coleco-msx-6-1-8m-joystick-controller-project-repair-cable-cord.html
Sega Saturn:
Part # | Digikey Part # | Description | Qty | ID | Notes | Link
DB25-SL-24 | 2057-DB25-SL-24-ND | DB25 Female solder cup | 1 | X1 |  | https://www.digikey.com/en/products/detail/adam-tech/DB25-SL-24/9832422
SN74AHCT125N | 296-4655-5-ND | 74AHCT125N DIP14 | 4 | U1A,U2A,U3A,U4A |  | https://www.digikey.com/en/products/detail/texas-instruments/SN74AHCT125N/375798
|  | Extension Cable | 2 |  |  | https://console5.com/store/sega-saturn-controller-tinned-wire-repair-cable-6-foot-1-8m.html
Sega SG1000/SMS (OD/PP)
Part # | Digikey Part # | Description | Qty | ID | Notes | Link
DB25-SL-24 | 2057-DB25-SL-24-ND | DB25 Female solder cup | 1 | X1 |  | https://www.digikey.com/en/products/detail/adam-tech/DB25-SL-24/9832422
SN74AHCT125N | 296-4655-5-ND | 74AHCT125N DIP14 | 3 | U1,U2 |  | https://www.digikey.com/en/products/detail/texas-instruments/SN74AHCT125N/375798
|  | Extension Cable | 2 |  | Can Find Different options on Amazon | https://console5.com/store/atari-sega-commodore-coleco-msx-6-1-8m-joystick-controller-project-repair-cable-cord.html
SNK NeoGeo/JAMMA/Supergun (PP/OD)
Part # | Digikey Part # | Description | Qty | ID | Notes | Link
DB25-SL-24 | 2057-DB25-SL-24-ND | DB25 Female solder cup | 1 | X1 |  | https://www.digikey.com/en/products/detail/adam-tech/DB25-SL-24/9832422
SN74AHCT125N | 296-4655-5-ND | 74AHCT125N DIP14 | 3 | U1,U2,U# |  | https://www.digikey.com/en/products/detail/texas-instruments/SN74AHCT125N/375798
|  | Extension Cable | 1 |  |  | https://www.amazon.com/Tomee-Controller-Extension-not-machine-specific/dp/B07L6FC5R3
Sony PSX/PS2:
Part # | Digikey Part # | Description | Qty | ID | Notes | Link
DB25-SL-24 | 2057-DB25-SL-24-ND | DB25 Female solder cup | 1 | X1 |  | https://www.digikey.com/en/products/detail/adam-tech/DB25-SL-24/9832422
|  | Extension Cable | 2 |  | Can Find Different options on Amazon | https://console5.com/store/playstation-1-2-controller-extension-cable-6-ps1-ps2-tomee.html

## 3D Printed Parts
Main PCB:
Blue Retro Main Housing Bottom
Blue Retro Main Housing Top
Atari 2600 (PP/OD)
Aux Bottom - 2 Player
Aux Top - Atari 2600
Atari 7800
Aux Bottom - 2 Player
Aux Top - Atari 7800
Atari Jaguar
Aux Bottom - 2 Player
Aux Top - Atari Jaguar
NEC PCEngine/TurboGrafx-16:
Aux Bottom - 1 Player
Aux Top - NEC TurboGrafx-16 or Aux Top - NEC PCEngine
NEC PC-FX
Aux Bottom - 1 Player
Aux Top - NEC PC-FX
Nintendo 64:
Aux Bottom - 4 Player
Aux Top - Nintendo 64
Nintendo Gamecube:
Aux Bottom - 4 Player
Aux Top - Nintendo Gamecube
Nintendo NES/Famicom:
Aux Bottom - 2 Player
Aux Top - Nintendo NES or Aux Top - Nintendo Famicom
Nintendo SNES/SFC
Aux Bottom - 2 Player
Aux Top - Nintendo SNES or Aux Top - Nintendo SFC
Nintendo Virtual Boy:
Aux Bottom - Nintendo Virtual Boy
Aux Top - Nintendo Virtual Boy
VB-ext-center-male-BOT-REV7
VB-ext-center-male-REV7
VB-ext-center-male-TOP-REV7
Nintendo Wii Ext & NES/SNES Mini:
Aux Bottom - Nintendo Wii,Wii Ext,Classics (NES,SNES,FC,SFC)
Aux Top - Nintendo Wii or Aux Top - Nintendo Wii Ext or Aux Top - Nintendo SNES Classic or Aux Top - Nintendo SFC Classic or Aux Top - Nintendo NES Classic or Aux Top - Nintendo Famicom Classic
Panasonic 3DO:
Aux Top - Panasonic 3DO
Aux Bottom - Panasonic 3DO
Phillips CD-i
Aux Bottom - Phillips CD-i
Aux Top - Phillips CD-i
Sega Dreamcast
Aux Bottom - 4 Player
Aux Top - Sega Dreamcast
Sega Genesis/Megadrive
Aux Bottom - 2 Player
Aux Top - Sega Genesis or Aux Top - Sega Megadrive
Sega Genesis/Megadrive (Multitap)
Aux Bottom - Sega Genesis-Megadrive Multitap
Aux Top - Sega Genesis - Multitap or Aux Top - Sega Megadrive - Multitap
Sega Saturn:
Aux Bottom - 2 Player
Aux Top - Sega Saturn
Sega SG1000/SMS (OD/PP)
Aux Bottom - 2 Player
Aux Top - Sega SG-1000 or Aux Top - Sega Master System
SNK NeoGeo/JAMMA/Supergun (PP/OD)
Aux Bottom - 1 Player
Aux Top - SNK Neo Geo
Sony PSX/PS2:
Aux Bottom - 2 Player
Aux Top - Sony PSX-PS2