## Sheet1
Main PCB:
Part # | Digikey Part # | Description | Qty | ID | Notes | Link
DB25-PL-24 | 2057-DB25-PL-24-ND | DB25 Male solder cup | 1 | X1 |  | https://www.digikey.com/en/products/detail/adam-tech/DB25-PL-24/9832321
ESP32 |  | ESP32-DEVKITC-NODEMCU32 | 1 | U1 | NodeMCU32 is used which has a slightly smaller footprint than other ESP32 PCBs | https://www.amazon.com/HiLetgo-ESP-WROOM-32-Development-Microcontroller-Integrated/dp/B0718T232Z/ref=sr_1_1?crid=PFTY2N59IPYA&keywords=HiLetgo+ESP-WROOM-32+ESP32&qid=1647893072&s=industrial&sprefix=hiletgo+esp-wroom-32+esp32%2Cindustrial%2C141&sr=1-1
LTST-C150TBKT | 160-1643-1-ND | Blue LED | 1 | LED1 |  | https://www.digikey.com/en/products/detail/lite-on-inc/LTST-C150TBKT/388526
ERJ-8ENF84R5V | P84.5FCT-ND | 84.5 Ohm Resistor | 1 | R1 |  | https://www.digikey.com/en/products/detail/panasonic-electronic-components/ERJ-8ENF84R5V/88656
801-43-019-10-001000 | ED6350-19-ND | CONN RCPT 19POS 0.1 GOLD PCB | 2 |  | Optional but recommended, if not using make sure the FW is good before soldering ESP32 to PCB | https://www.digikey.com/en/products/detail/mill-max-manufacturing-corp/801-43-019-10-001000/1212256
Main PCB (ALT WIDE VERSION):
Part # | Digikey Part # | Description | Qty | ID | Notes | Link
DB25-PL-24 | 2057-DB25-PL-24-ND | DB25 Male solder cup | 1 | X1 |  | https://www.digikey.com/en/products/detail/adam-tech/DB25-PL-24/9832321
ESP32-DEVKITM-1 | 1965-ESP32-DEVKITM-1-ND | ESP32-DEVKITC-NODEMCU32 | 1 | U1 | ESP32-DEVKITM-1 | https://www.digikey.com/en/products/detail/espressif-systems/ESP32-DEVKITC-32E/12091810
LTST-C150TBKT | 160-1643-1-ND | Blue LED | 1 | LED1 |  | https://www.digikey.com/en/products/detail/lite-on-inc/LTST-C150TBKT/388526
ERJ-8ENF84R5V | P84.5FCT-ND | 84.5 Ohm Resistor | 1 | R1 |  | https://www.digikey.com/en/products/detail/panasonic-electronic-components/ERJ-8ENF84R5V/88656
801-43-019-10-001000 | ED6350-19-ND | CONN RCPT 19POS 0.1 GOLD PCB | 2 |  | Optional but recommended, if not using make sure the FW is good before soldering ESP32 to PCB | https://www.digikey.com/en/products/detail/mill-max-manufacturing-corp/801-43-019-10-001000/1212256
3DO:
Part # | Digikey Part # | Description | Qty | ID | Notes | Link
DB25-SL-24 | 2057-DB25-SL-24-ND | DB25 Female solder cup | 1 | X1 |  | https://www.digikey.com/en/products/detail/adam-tech/DB25-SL-24/9832422
SN74AHCT125N | 296-4655-5-ND | 74AHCT125N DIP14 | 2 | U1,U2 |  | https://www.digikey.com/en/products/detail/texas-instruments/SN74AHCT125N/375798
|  | Extension Cable | 1 |  | Can Find Different options on Amazon | https://console5.com/store/atari-sega-commodore-coleco-msx-6-1-8m-joystick-controller-project-repair-cable-cord.html
Atari 2600 (PP/OD)
Part # | Digikey Part # | Description | Qty | ID | Notes | Link
DB25-SL-24 | 2057-DB25-SL-24-ND | DB25 Female solder cup | 1 | X1 |  | https://www.digikey.com/en/products/detail/adam-tech/DB25-SL-24/9832422
SN74AHCT125N | 296-4655-5-ND | 74AHCT125N DIP14 | 3 | U1,U2,U3 |  | https://www.digikey.com/en/products/detail/texas-instruments/SN74AHCT125N/375798
|  | Extension Cable | 2 |  | Can Find Different options on Amazon | https://console5.com/store/atari-sega-commodore-coleco-msx-6-1-8m-joystick-controller-project-repair-cable-cord.html
Atari 7800
Part # | Digikey Part # | Description | Qty | ID | Notes | Link
DB25-SL-24 | 2057-DB25-SL-24-ND | DB25 Female solder cup | 1 | X1 |  | https://www.digikey.com/en/products/detail/adam-tech/DB25-SL-24/9832422
SN74AHCT125N | 296-4655-5-ND | 74AHCT125N DIP14 | 3 | U1,U2,U3 |  | https://www.digikey.com/en/products/detail/texas-instruments/SN74AHCT125N/375798
|  | Extension Cable | 2 |  | Can Find Different options on Amazon | https://console5.com/store/atari-sega-commodore-coleco-msx-6-1-8m-joystick-controller-project-repair-cable-cord.html
CD-i
Part # | Digikey Part # | Description | Qty | ID | Notes | Link
DB25-SL-24 | 2057-DB25-SL-24-ND | DB25 Female solder cup | 1 | X1 |  | https://www.digikey.com/en/products/detail/adam-tech/DB25-SL-24/9832422
SN74AHCT125N | 296-4655-5-ND | 74AHCT125N DIP14 | 2 | U1,U2 |  | https://www.digikey.com/en/products/detail/texas-instruments/SN74AHCT125N/375798
54-00019 | 54-00019T-ND | USB-Mini B | 1 | CNT1 |  | https://www.digikey.com/en/products/detail/tensility-international-corp/54-00019/6056083
|  | Extension Cable | 2 |  |  | https://console5.com/store/turbo-duo-pc-engine-5-1-5m-joystick-controller-extension-cable-cord-black.html
Dreamcast
Part # | Digikey Part # | Description | Qty | ID | Notes | Link
DB25-SL-24 | 2057-DB25-SL-24-ND | DB25 Female solder cup | 1 | X1 |  | https://www.digikey.com/en/products/detail/adam-tech/DB25-SL-24/9832422
|  | Extension Cable | 4 |  | Can Find Different options on Amazon | https://retro-bit.com/dreamcast-controller-extension-cable.html
Gamecube:
Part # | Digikey Part # | Description | Qty | ID | Notes | Link
DB25-SL-24 | 2057-DB25-SL-24-ND | DB25 Female solder cup | 1 | X1 |  | https://www.digikey.com/en/products/detail/adam-tech/DB25-SL-24/9832422
|  | Extension Cable | 4 |  | Can Find Different options on Amazon | https://console5.com/store/gamecube-wii-extension-cable-6-foot-1-8m-game-cube.html
Genesis/Megadrive
Part # | Digikey Part # | Description | Qty | ID | Notes | Link
DB25-SL-24 | 2057-DB25-SL-24-ND | DB25 Female solder cup | 1 | X1 |  | https://www.digikey.com/en/products/detail/adam-tech/DB25-SL-24/9832422
SN74AHCT125N | 296-4655-5-ND | 74AHCT125N DIP14 | 4 | U1,U2,U3,U4 |  | https://www.digikey.com/en/products/detail/texas-instruments/SN74AHCT125N/375798
|  | Extension Cable | 2 |  | Can Find Different options on Amazon | https://console5.com/store/atari-sega-commodore-coleco-msx-6-1-8m-joystick-controller-project-repair-cable-cord.html
Genesis/Megadrive (Multitap)
Part # | Digikey Part # | Description | Qty | ID | Notes | Link
DB25-SL-24 | 2057-DB25-SL-24-ND | DB25 Female solder cup | 1 | X1 |  | https://www.digikey.com/en/products/detail/adam-tech/DB25-SL-24/9832422
SN74AHCT125N | 296-4655-5-ND | 74AHCT125N DIP14 | 4 | U1,U3,U5,U6 |  | https://www.digikey.com/en/products/detail/texas-instruments/SN74AHCT125N/375798
SN74AHCT126N | 296-4659-5-ND | 74AHCT126N DIP14 | 1 | U2 |  | https://www.digikey.com/en/products/detail/texas-instruments/SN74AHCT126N/13473330
SN74AHCT32N | 296-4732-5-ND | 74AHCT32N DIP14 | 1 | U4 |  | https://www.digikey.com/en/products/detail/texas-instruments/SN74AHCT32N/13438952
|  | Extension Cable | 2 |  | Can Find Different options on Amazon | https://console5.com/store/atari-sega-commodore-coleco-msx-6-1-8m-joystick-controller-project-repair-cable-cord.html
Jaguar
Part # | Digikey Part # | Description | Qty | ID | Notes | Link
DB25-SL-24 | 2057-DB25-SL-24-ND | DB25 Female solder cup | 1 | X1 |  | https://www.digikey.com/en/products/detail/adam-tech/DB25-SL-24/9832422
SN74AHCT125N | 296-4655-5-ND | 74AHCT125N DIP14 | 3 | U1,U2,U3 |  | https://www.digikey.com/en/products/detail/texas-instruments/SN74AHCT125N/375798
|  | Extension Cable | 1 |  |  | https://www.amazon.com/Tomee-Controller-Extension-not-machine-specific/dp/B07L6FC5R3
NeoGeo/JAMMA/Supergun (PP/OD)
Part # | Digikey Part # | Description | Qty | ID | Notes | Link
DB25-SL-24 | 2057-DB25-SL-24-ND | DB25 Female solder cup | 1 | X1 |  | https://www.digikey.com/en/products/detail/adam-tech/DB25-SL-24/9832422
SN74AHCT125N | 296-4655-5-ND | 74AHCT125N DIP14 | 3 | U1,U2,U# |  | https://www.digikey.com/en/products/detail/texas-instruments/SN74AHCT125N/375798
|  | Extension Cable | 1 |  |  | https://www.amazon.com/Tomee-Controller-Extension-not-machine-specific/dp/B07L6FC5R3
NES/Famicom:
Part # | Digikey Part # | Description | Qty | ID | Notes | Link
DB25-SL-24 | 2057-DB25-SL-24-ND | DB25 Female solder cup | 1 | X1 |  | https://www.digikey.com/en/products/detail/adam-tech/DB25-SL-24/9832422
SN74AHCT125N | 296-4655-5-ND | 74AHCT125N DIP14 | 2 | U1,U2 |  | https://www.digikey.com/en/products/detail/texas-instruments/SN74AHCT125N/375798
AC1206FR-073K6L | YAG5404CT-ND | 3.6K resistors | 3 | R1,R2,R3 | Optional, Only needed if using on PAL System | https://www.digikey.com/en/products/detail/yageo/AC1206FR-073K6L/5897510
|  | Extension Cable | 2 |  | Can Find Different options on Amazon | https://console5.com/store/nes-6-ft-extension-cable.html
Nintendo 64:
Part # | Digikey Part # | Description | Qty | ID | Notes | Link
DB25-SL-24 | 2057-DB25-SL-24-ND | DB25 Female solder cup | 1 | X1 |  | https://www.digikey.com/en/products/detail/adam-tech/DB25-SL-24/9832422
|  | Extension Cable | 4 |  | Can Find Different options on Amazon | https://console5.com/store/n64-nintendo-64-6-controller-extension-cable-tomee.html
PCEngine/TurboGrafx-16:
Part # | Digikey Part # | Description | Qty | ID | Notes | Link
DB25-SL-24 | 2057-DB25-SL-24-ND | DB25 Female solder cup | 1 | X1 |  | https://www.digikey.com/en/products/detail/adam-tech/DB25-SL-24/9832422
SN74AHCT125N | 296-4655-5-ND | 74AHCT125N DIP14 | 2 | U1,U2 |  | https://www.digikey.com/en/products/detail/texas-instruments/SN74AHCT125N/375798
RMCF1206FT47K0CT-ND | RMCF1206FT47K0 | 47K resistors | 2 | R1,R2 |  | https://www.digikey.com/en/products/detail/stackpole-electronics-inc/RMCF1206FT47K0/1759490
|  | Extension Cable | 1 |  | PCE Option | https://console5.com/store/turbo-duo-pc-engine-5-1-5m-joystick-controller-extension-cable-cord-black.html
[5 empty] | TG16 Option | https://console5.com/store/turbografx-turbopad-repair-cable-tg16-turbo-grafx-controller-pad.html
PC-FX
Part # | Digikey Part # | Description | Qty | ID | Notes | Link
DB25-SL-24 | 2057-DB25-SL-24-ND | DB25 Female solder cup | 1 | X1 |  | https://www.digikey.com/en/products/detail/adam-tech/DB25-SL-24/9832422
SN74AHCT125N | 296-4655-5-ND | 74AHCT125N DIP14 | 2 | U1,U2 |  | https://www.digikey.com/en/products/detail/texas-instruments/SN74AHCT125N/375798
|  | Extension Cable | 1 |  | Uses SNES Pins, But plug needs to be custom made | https://www.amazon.com/2Pack-Controller-Extension-Retro-Bit-Nintendo/dp/B075K4R86R
PSX/PS2:
Part # | Digikey Part # | Description | Qty | ID | Notes | Link
DB25-SL-24 | 2057-DB25-SL-24-ND | DB25 Female solder cup | 1 | X1 |  | https://www.digikey.com/en/products/detail/adam-tech/DB25-SL-24/9832422
|  | Extension Cable | 2 |  | Can Find Different options on Amazon | https://console5.com/store/playstation-1-2-controller-extension-cable-6-ps1-ps2-tomee.html
Saturn:
Part # | Digikey Part # | Description | Qty | ID | Notes | Link
DB25-SL-24 | 2057-DB25-SL-24-ND | DB25 Female solder cup | 1 | X1 |  | https://www.digikey.com/en/products/detail/adam-tech/DB25-SL-24/9832422
SN74AHCT125N | 296-4655-5-ND | 74AHCT125N DIP14 | 4 | U1A,U2A,U3A,U4A |  | https://www.digikey.com/en/products/detail/texas-instruments/SN74AHCT125N/375798
|  | Extension Cable | 2 |  |  | https://console5.com/store/sega-saturn-controller-tinned-wire-repair-cable-6-foot-1-8m.html
SG1000/SMS (OD/PP)
Part # | Digikey Part # | Description | Qty | ID | Notes | Link
DB25-SL-24 | 2057-DB25-SL-24-ND | DB25 Female solder cup | 1 | X1 |  | https://www.digikey.com/en/products/detail/adam-tech/DB25-SL-24/9832422
SN74AHCT125N | 296-4655-5-ND | 74AHCT125N DIP14 | 3 | U1,U2 |  | https://www.digikey.com/en/products/detail/texas-instruments/SN74AHCT125N/375798
|  | Extension Cable | 2 |  | Can Find Different options on Amazon | https://console5.com/store/atari-sega-commodore-coleco-msx-6-1-8m-joystick-controller-project-repair-cable-cord.html
SNES
Part # | Digikey Part # | Description | Qty | ID | Notes | Link
DB25-SL-24 | 2057-DB25-SL-24-ND | DB25 Female solder cup | 1 | X1 |  | https://www.digikey.com/en/products/detail/adam-tech/DB25-SL-24/9832422
SN74AHCT125N | 296-4655-5-ND | 74AHCT125N DIP14 | 3 | U1,U2 |  | https://www.digikey.com/en/products/detail/texas-instruments/SN74AHCT125N/375798
|  | Extension Cable | 1 |  |  | https://www.amazon.com/2Pack-Controller-Extension-Retro-Bit-Nintendo/dp/B075K4R86R
Virtual Boy:
Part # | Digikey Part # | Description | Qty | ID | Notes | Link
DB25-SL-24 | 2057-DB25-SL-24-ND | DB25 Female solder cup | 1 | X1 |  | https://www.digikey.com/en/products/detail/adam-tech/DB25-SL-24/9832422
SN74AHCT125N | 296-4655-5-ND | 74AHCT125N DIP14 | 2 | U1,U2 |  | https://www.digikey.com/en/products/detail/texas-instruments/SN74AHCT125N/375798
PJ-202B | CP-202B-ND | Barrel jack 5.5mm/2.1mm | 1 | CN1 |  | https://www.digikey.com/en/products/detail/cui-devices/PJ-202B/252008
? | ? | DPST switch | 1 | S1 | Pulled from Stock, Need to find actual P/N
1N5400RLG | 1N5400RLGOSCT-ND | 1N5400 diode | 1 | D1 |  | https://www.digikey.com/en/products/detail/onsemi/1N5400RLG/893867?s=N4IgTCBcDaIIwDkCsAWADGgSgGQOIHkBlAYQBUBaBAERAF0BfIA
PSAC30U-090L6 | 993-1344-ND | 9V PSU 5.5mm/2.1mm center positive | 1 |  |  | https://www.digikey.com/en/products/detail/phihong-usa/PSAC30U-090L6/5418496?s=N4IgTCBcDaIJxwMwFoCMiAsHkDkAiIAugL5A
|  | VB Extension Cable | 1 |  | This is prohibitively expensive, need a different source | https://www.retroonyx.com/product-page/virtual-boy-controller-extension-cable